## Planilha1
Legenda
	Analog	PWM	Protocolos

	PORTA					PORTB
					PB0	U1Rx	USB0ID	T2CCP0	Interrupt	UART Rx
					PB1	U1Tx	USB0VBUS	T2CCP1	Interrupt	UART Tx
	PA2	SSIOCLK	GPIO	Interrupt				PB2	I2C0SCL	T3CCP0	PWM Out	GPIO	Interrupt
	PA3	SSIOFss	SPI CS other	GPIO	Interrupt			PB3	I2C0SDA	T3CCP1	PWM Out	GPIO	Interrupt
	PA4	SSIORx	SPI CS display	GPIO	Interrupt			PB4	AIN10	M0PWM2	T1CCP0	SSI2Clk	CAN0Rx	Interrupt
	PA5	SSIOTx	GPIO	Interrupt				PB5	AIN11	M0PWM3	T1CCP1	SSI2Fss	CAN0Tx	Interrupt
	PA6	I2CSCL	M1PWM2	Interrupt				PB6	SSI2Rx	M0PWM0	T0CCP0	Interrupt	SPI MOSI
	PA7	I2CSDA	M1PWM3	Interrupt				PB7	SSI2Tx	M0PWM1	T0CCP1	Interrupt	SPI MISO

	PORTC
	PC0
	PC1
	PC2
	PC3
	PC4	C1-	U4Rx	U1Rx	M0PWM6	IDX1	WT0CCP0	U1RTS	PWM out	GPIO	Interrupt
	PC5	C1+	U4Tx	U1Tx	WT0CCP1	PhA1	M0PWM7	U1CTS	Timer Capture	GPIO	Interrupt
	PC6	C0+	U3Rx	PhB1	WT1CCP0	USB0EPEN	Timer Caputure	GPIO	Interrupt
	PC7	C0-	U3Tx	WT1CCP1	USB0PFLT	GPIO	Interrupt

	PORTD
	PD0	AIN7	SSI3Clk	SSI1Clk	M0PWM6	M1PWM0	I2CSCL	WT2CCP0	Analog IN	Interrupt
	PD1	AIN6	SSI3Fss	SSI1Fss	M0PWM7	M1PWM1	I2CSDA	WT2CCP1	Analog IN	Interrupt
	PD2	AIN5	SSI3Rx	SSI1Rx	M0FAULT0	WT3CCP0	USB0EPEN	Analog In
	PD3	AIN4	SSI3Tx	SSI1Tx	WT3CCP1	USB0PFLT	Analog In
	PD4
	PD5
	PD6	U2Rx	PhA0	WT5CCP0	GPIO	Interrupt
	PD7	U2Tx	PhB0	WT5CCP1	GPIO	Interrupt

	PORTE
	PE0
	PE1	AN2	U7Tx	Analog In
	PE2	AIN1	Analog In
	PE3	AIN0	Reserved
	PE4
	PE5	AIN8	U5Tx	I2C2SDA	M0PWM5	M1PWM3	CAN0Tx	Analog In
	PE6
	PE7

	PORTF
	PF0	U1RTS	SSI1Rx	CAN0Rx	M1PWM4	PhA0	T0CCP0	NMI	C0o	GPIO
	PF1	U1CTS	SSI1Tx	M1PWM5	T0CCP1	Clo	TRD1	Reserved
	PF2	SSI1Clk	M0FAULT0	M1PWM6	T1CCP0	TRD0	PWM out	GPIO	Interrupt
	PF3	SSI1Fss	CAN0Tx	M1PWM7	T1CCP1	TRClk	PWM out	GPIO	Interrupt
	PF4	M1FAULT0	IDX0	T2CCP0	USB0EPEN	GPIO	Interrupt
	PF5
	PF6
	PF7